## Stream report
Stream | Feed | Products | CSTR
Pressure / [kPa] | 3400 | 3400 | Parameter | Value
Temperature / [°C] | 55 | 55 | Reactor volume / [m³] | 4.87
Flow rate / [mol / s] | 259 | 212.6 | Ethylene oxide conversion | 0.8
Flow Ethylene oxide / [mol / s] | 58 | 11.5999
Flow Ethylene glycol / [mol / s] | 0 | 46.4001
Flow Water / [mol / s] | 201 | 154.6